## Cover Page
Gyro Survey Report
| Client: | Santos Ltd
| Well: | Pine Ridge 4
| Field: | Roma
| Latitude: | 26° 28' 43"S.
| Longitude: | 149° 00' 38"E.
| Survey Date: | 2016-02-22
| Survey Engineer: | D.Slater
|  |  | Report Date: | 2016-02-23

## Event Summary
Event Summary Report
Well Information
Client |  | Well Name | Field | Country
Santos Ltd |  | Pine Ridge 4 | Roma | Australia
State |  | Local Coordinates Referenced To | Latitude | Longitude
Queensland |  | Well Head | 26° 28' 43"S. | 149° 00' 38"E.
Map Northing |  | Map Easting | Datum | Zone
7069732.87 |  | 700415.053 | GDA94/MGA94 | 55
Survey Information
Ref Datum |  | Ground Level | Depth Reference | Depth Above Reference
Ground Level |  | 324.31 | ORT | 3.35
Survey Date |  | Survey Instrument | Survey From | Survey To
2016-02-22 |  | Drop Gyro | 0 | 1016.41
Survey Reference |  | Survey Computation | Grid Convergence | Survey Tie-In Depth
Grid North |  | Min Curvature | 0° 53' 48.24035" | N/A
Company Rep |  | Survey Engineer | Conveyance Company | Conveyance | Tools SN
N. Dover |  | D.Slater | EWE | Tubing | 4020
Comments
Date | Time | Comments
2016-02-22 | 11:30 | Depart Roma for Pine Ridge 4.
| 12:00 | Arrive at Pine Ridge 4.
| 17:15 | Have safety meeting and rig up Gyro.
| 17:25 | Drop Gyro.
| 17:35 | Begin to POOH with Gyro.
| 20:15 | OOH with Gyro begin surface calibration.
| 20:30 | Rig down Gyro .
| 21:00 | Depart Pine Ridge 4 for Roma.

## NSEW Dev
Three Dimensional Well Profile / NS - EW Plot
Well Information
Client |  | Well Name |  | Field
Santos Ltd |  | Pine Ridge 4 |  | Roma |  | EW vs NS | Deviation vs Measured Depth
Country |  | State |  | Local Coordinates Referenced To
Australia |  | Queensland |  | Well Head
Survey Information
Reference Datum | Ground Level | Depth Reference | Elevation | Survey From | Survey To
Ground Level | 324.31 | ORT | 3.35 | 0 m MD | 1016.41
Survey Date | Survey Reference | Latitude | Longitude | Datum | Zone
2016-02-22 | Grid North | 26° 28' 43"S. | 149° 00' 38"E. | GDA94/MGA94 | 55
Grid Convergence | Survey Tie-In Depth | Map Northing | Map Easting | Survey Computation | Conveyance
0° 53' 48.24035" | N/A | 7069732.87 | 700415.053 | Min Curvature | Tubing
Comments

## VS DLS
Vertical Section / Dogleg Severity
Well Information
Client |  | Well Name |  | Field
Santos Ltd |  | Pine Ridge 4 |  | Roma |  | EW vs NS | Vertical Section vs TVD | DLS vs Measured Depth
Country |  | State |  | Local Coordinates Referenced To
Australia |  | Queensland |  | Well Head
Survey Information
Reference Datum | Ground Level | Depth Reference | Elevation | Survey From | Survey To
Ground Level | 324.31 | ORT | 3.35 | 0 m MD | 1016.41
Survey Date | Survey Reference | Latitude | Longitude | Datum | Zone
2016-02-22 | Grid North | 26° 28' 43"S. | 149° 00' 38"E. | GDA94/MGA94 | 55
Grid Convergence | Survey Tie-In Depth | Map Northing | Map Easting | Survey Computation | Conveyance
0° 53' 48.24035" | N/A | 7069732.87 | 700415.053 | Min Curvature | Tubing
Comments

## Survey Data
Survey Data
Well Information
Client |  | Well Name |  | Field |  | Country
Santos Ltd |  | Pine Ridge 4 |  | Roma |  | Australia
State |  | Local Coordinates Referenced To |  | Latitude |  | Longitude
Queensland |  | Well Head |  | 26° 28' 43"S. |  | 149° 00' 38"E.
Map Northing |  | Map Easting |  | Datum |  | Zone
7069732.87 |  | 700415.053 |  | GDA94/MGA94 |  | 55
Survey Information
Ref Datum |  | Ground Level |  | Depth Reference |  | Depth Above Reference
Ground Level |  | 324.31 |  | ORT |  | 3.35
Survey Date |  | Survey Instrument |  | Survey From |  | Survey To
2016-02-22 |  | Drop Gyro |  | 0 |  | 1016.41
Survey Reference |  | Survey / DLS Computation |  | Grid Convergence |  | Survey Tie-In Depth
Grid North |  | Min Curvature |  | 0° 53' 48.24035" |  | N/A
Company Rep |  | Survey Engineer |  | Conveyance Company |  | Conveyance | Tools SN
N. Dover |  | D.Slater |  | EWE |  | Tubing | 4020
Comments
Measured Depth [m] | Inclination [deg] | Azimuth [deg] | True Vertical Depth [m] | Vertical Section | Northing (Latitude) [m] | Easting (Departure) [m] | Dogleg Severity [°/30m]
0 | 0 | 0 | 0 | 0 | 0 | 0 | 0
10.19 | 0.28 | 101.28 | 10.19 | -0.0048703 | -0.0048703 | 0.024418 | 0.82434
20.02 | 0.25 | 101.39 | 20.0199 | -0.013804 | -0.013804 | 0.068996 | 0.09157
29.85 | 0.21 | 91.32 | 29.8498 | -0.018454 | -0.018454 | 0.10803 | 0.17311
39.68 | 0.23 | 90.89 | 39.6797 | -0.019175 | -0.019175 | 0.14577 | 0.061245
49.51 | 0.2 | 104.83 | 49.5096 | -0.023873 | -0.023873 | 0.18208 | 0.18335
59.34 | 0.17 | 107.97 | 59.3396 | -0.032764 | -0.032764 | 0.21254 | 0.09661
69.17 | 0.21 | 72.43 | 69.1695 | -0.031825 | -0.031825 | 0.24358 | 0.37254
79 | 0.19 | 126.63 | 78.9995 | -0.036111 | -0.036111 | 0.27384 | 0.55876
88.83 | 0.09 | 72.73 | 88.8295 | -0.043544 | -0.043544 | 0.29429 | 0.47328
98.66 | 0.13 | 58.8 | 98.6594 | -0.035475 | -0.035475 | 0.3112 | 0.14599
108.49 | 0.22 | 64.54 | 108.4894 | -0.021585 | -0.021585 | 0.33778 | 0.27949
118.32 | 0.21 | 72.5 | 118.3193 | -0.0080553 | -0.0080553 | 0.372 | 0.096038
128.15 | 0.19 | 66.48 | 128.1493 | 0.003866 | 0.003866 | 0.40412 | 0.088455
137.98 | 0.29 | 45.63 | 137.9792 | 0.027767 | 0.027767 | 0.43685 | 0.40044
147.81 | 0.28 | 45.44 | 147.8091 | 0.062016 | 0.062016 | 0.47175 | 0.030655
157.64 | 0.31 | 41.23 | 157.6389 | 0.098869 | 0.098869 | 0.50639 | 0.1129
167.47 | 0.41 | 25.75 | 167.4687 | 0.15055 | 0.15055 | 0.53919 | 0.42312
177.3 | 0.44 | 23.51 | 177.2985 | 0.21684 | 0.21684 | 0.56953 | 0.10464
187.13 | 0.38 | 28.18 | 187.1282 | 0.28018 | 0.28018 | 0.59998 | 0.20945
196.96 | 0.39 | 11.41 | 196.958 | 0.34171 | 0.34171 | 0.62199 | 0.344
206.79 | 0.52 | 2.44 | 206.7877 | 0.41907 | 0.41907 | 0.63051 | 0.45123
216.62 | 0.51 | 3.92 | 216.6173 | 0.50728 | 0.50728 | 0.6354 | 0.050788
226.45 | 0.6 | 0.2 | 226.4468 | 0.60239 | 0.60239 | 0.63857 | 0.29572
236.28 | 0.62 | 359.63 | 236.2763 | 0.70705 | 0.70705 | 0.63841 | 0.063785
246.11 | 0.78 | 358.47 | 246.1055 | 0.82711 | 0.82711 | 0.63628 | 0.49019
255.94 | 0.78 | 0.2 | 255.9346 | 0.96091 | 0.96091 | 0.63472 | 0.071871
265.77 | 0.86 | 4.25 | 265.7636 | 1.1014 | 1.1014 | 0.64042 | 0.30135
275.6 | 0.86 | 10.23 | 275.5925 | 1.2475 | 1.2475 | 0.65899 | 0.2738
285.43 | 0.9 | 5 | 285.4213 | 1.3971 | 1.3971 | 0.67882 | 0.27372
295.26 | 0.92 | 355.24 | 295.2501 | 1.5526 | 1.5526 | 0.679 | 0.47639
305.09 | 0.76 | 4.57 | 305.0791 | 1.6962 | 1.6962 | 0.67765 | 0.64088
314.92 | 0.85 | 3.42 | 314.9081 | 1.834 | 1.834 | 0.68719 | 0.27905
324.75 | 0.66 | 6.16 | 324.7372 | 1.9631 | 1.9631 | 0.69762 | 0.59007
334.58 | 0.62 | 6.43 | 334.5666 | 2.0722 | 2.0722 | 0.70965 | 0.12242
344.41 | 0.6 | 4.69 | 344.3961 | 2.1764 | 2.1764 | 0.71981 | 0.083191
354.24 | 0.57 | 355.12 | 354.2255 | 2.2764 | 2.2764 | 0.71986 | 0.31151
364.07 | 0.56 | 340.67 | 364.0551 | 2.3704 | 2.3704 | 0.6998 | 0.43477
373.9 | 0.55 | 345.43 | 373.8846 | 2.4614 | 2.4614 | 0.67203 | 0.14394
383.73 | 0.61 | 348.71 | 383.7141 | 2.5584 | 2.5584 | 0.64992 | 0.20921
393.56 | 0.56 | 351.04 | 393.5436 | 2.6572 | 2.6572 | 0.63219 | 0.16895
403.39 | 0.56 | 347.9 | 403.3731 | 2.7516 | 2.7516 | 0.61464 | 0.093649
413.22 | 0.57 | 349.74 | 413.2026 | 2.8467 | 2.8467 | 0.59586 | 0.063223
423.05 | 0.55 | 351.09 | 423.0322 | 2.9414 | 2.9414 | 0.57985 | 0.07312
432.88 | 0.52 | 350.14 | 432.8617 | 3.0319 | 3.0319 | 0.5649 | 0.095472
442.71 | 0.43 | 351.34 | 442.6914 | 3.1124 | 3.1124 | 0.55171 | 0.27633
452.54 | 0.37 | 349.98 | 452.5212 | 3.1801 | 3.1801 | 0.54063 | 0.18538
462.37 | 0.37 | 345.99 | 462.351 | 3.2421 | 3.2421 | 0.52743 | 0.078619
472.2 | 0.39 | 347.69 | 472.1807 | 3.3056 | 3.3056 | 0.51261 | 0.070062
482.03 | 0.45 | 350.62 | 482.0105 | 3.3764 | 3.3764 | 0.49919 | 0.19443
491.86 | 0.39 | 349.02 | 491.8402 | 3.4473 | 3.4473 | 0.48652 | 0.18656
501.69 | 0.37 | 348.27 | 501.67 | 3.5112 | 3.5112 | 0.4737 | 0.062896
511.52 | 0.34 | 350.38 | 511.4998 | 3.5711 | 3.5711 | 0.46237 | 0.099857
521.35 | 0.28 | 0.11 | 521.3297 | 3.6238 | 3.6238 | 0.45754 | 0.24298
531.18 | 0.26 | 1.34 | 531.1596 | 3.6702 | 3.6702 | 0.45811 | 0.063546
541.01 | 0.22 | 6.71 | 540.9895 | 3.7112 | 3.7112 | 0.46084 | 0.13992
550.84 | 0.23 | 358.74 | 550.8194 | 3.7497 | 3.7497 | 0.46261 | 0.10018
560.67 | 0.11 | 356.78 | 560.6494 | 3.7788 | 3.7788 | 0.46164 | 0.3666
570.5 | 0.14 | 325.5 | 570.4793 | 3.7981 | 3.7981 | 0.45431 | 0.22379
580.33 | 0.19 | 182.63 | 580.3093 | 3.7917 | 3.7917 | 0.44676 | 0.95595
590.16 | 0.2 | 173.7 | 590.1393 | 3.7584 | 3.7584 | 0.4479 | 0.097527
599.99 | 0.34 | 183.89 | 599.9691 | 3.7123 | 3.7123 | 0.4478 | 0.45004
609.82 | 0.41 | 178.25 | 609.7989 | 3.648 | 3.648 | 0.4469 | 0.24127
619.65 | 0.45 | 182.4 | 619.6287 | 3.5743 | 3.5743 | 0.44635 | 0.15464
629.48 | 0.45 | 189.2 | 629.4584 | 3.4976 | 3.4976 | 0.43857 | 0.16289
639.31 | 0.43 | 189.64 | 639.2881 | 3.4231 | 3.4231 | 0.42622 | 0.061902
649.14 | 0.42 | 192.88 | 649.1178 | 3.3517 | 3.3517 | 0.41201 | 0.079428
658.97 | 0.28 | 189.56 | 658.9476 | 3.2928 | 3.2928 | 0.39999 | 0.43154
668.8 | 0.3 | 178.51 | 668.7775 | 3.2434 | 3.2434 | 0.39667 | 0.18093
678.63 | 0.25 | 158.11 | 678.6074 | 3.1978 | 3.1978 | 0.40533 | 0.33303
688.46 | 0.2 | 149.3 | 688.4373 | 3.1632 | 3.1632 | 0.42209 | 0.18513
698.29 | 0.18 | 145.73 | 698.2672 | 3.1356 | 3.1356 | 0.43954 | 0.070901
708.12 | 0.18 | 136.76 | 708.0972 | 3.1116 | 3.1116 | 0.45881 | 0.085914
717.95 | 0.2 | 121.29 | 717.9271 | 3.0915 | 3.0915 | 0.48405 | 0.1674
727.78 | 0.21 | 123.29 | 727.7571 | 3.0727 | 3.0727 | 0.51377 | 0.037523
737.61 | 0.21 | 117.23 | 737.587 | 3.0545 | 3.0545 | 0.54485 | 0.067754
747.44 | 0.23 | 116.89 | 747.4169 | 3.0374 | 3.0374 | 0.57846 | 0.061167
757.27 | 0.22 | 162.07 | 757.2469 | 3.0105 | 3.0105 | 0.60187 | 0.5283
767.1 | 0.19 | 157.49 | 767.0768 | 2.9775 | 2.9775 | 0.61392 | 0.10425
776.93 | 0.21 | 156.24 | 776.9068 | 2.9459 | 2.9459 | 0.62742 | 0.06247
786.76 | 0.11 | 137.27 | 786.7367 | 2.9225 | 2.9225 | 0.64108 | 0.34134
796.59 | 0.02 | 329.96 | 796.5667 | 2.9171 | 2.9171 | 0.64662 | 0.39548
806.42 | 0.06 | 209.22 | 806.3967 | 2.9141 | 2.9141 | 0.64325 | 0.22064
816.25 | 0.49 | 199.52 | 816.2266 | 2.87 | 2.87 | 0.62669 | 1.3153
826.08 | 0.39 | 195.35 | 826.0563 | 2.7981 | 2.7981 | 0.60379 | 0.32026
835.91 | 0.43 | 191.01 | 835.886 | 2.7296 | 2.7296 | 0.58789 | 0.15447
845.74 | 0.44 | 182.75 | 845.7157 | 2.6557 | 2.6557 | 0.57904 | 0.19363
855.57 | 0.45 | 167.03 | 855.5455 | 2.5804 | 2.5804 | 0.58589 | 0.37267
865.4 | 0.48 | 150.47 | 865.3751 | 2.5069 | 2.5069 | 0.61485 | 0.41866
875.23 | 0.52 | 129.89 | 875.2048 | 2.4425 | 2.4425 | 0.66937 | 0.55823
885.06 | 0.58 | 130.36 | 885.0343 | 2.3817 | 2.3817 | 0.74151 | 0.18363
894.89 | 0.78 | 150.03 | 894.8636 | 2.2915 | 2.2915 | 0.81284 | 0.92968
904.72 | 0.78 | 210.5 | 904.6929 | 2.1759 | 2.1759 | 0.81231 | 2.3973
914.55 | 0.77 | 286.25 | 914.5222 | 2.1367 | 2.1367 | 0.71493 | 2.9042
924.38 | 0.77 | 284.86 | 924.3513 | 2.1721 | 2.1721 | 0.58768 | 0.057007
934.21 | 0.74 | 279.8 | 934.1805 | 2.1999 | 2.1999 | 0.46129 | 0.22304
944.04 | 0.69 | 281.12 | 944.0097 | 2.2221 | 2.2221 | 0.34066 | 0.16065
953.87 | 0.76 | 291.13 | 953.8389 | 2.257 | 2.257 | 0.22177 | 0.44083
963.7 | 0.78 | 302.92 | 963.668 | 2.3169 | 2.3169 | 0.1048 | 0.4865
973.53 | 0.86 | 304.27 | 973.497 | 2.3948 | 2.3948 | -0.012333 | 0.25115
983.36 | 0.85 | 304.88 | 983.3259 | 2.478 | 2.478 | -0.13311 | 0.041268
993.19 | 0.83 | 311.41 | 993.1549 | 2.5668 | 2.5668 | -0.24632 | 0.29829
1003.02 | 0.74 | 316.37 | 1002.9839 | 2.6599 | 2.6599 | -0.34352 | 0.34393
1012.85 | 0.72 | 330.94 | 1012.8132 | 2.7598 | 2.7598 | -0.41732 | 0.56823