## Cover Page
Gyro Survey Report
| Client: | Santos Ltd
| Well: | Hollyrood 4
| Field: | Roma
| Latitude: | 26 ° 48 ' 14.69" S.
| Longitude: | 148 ° 44 ' 13.62" E.
| Survey Date: | 2016-02-28
| Survey Engineer: | D. Slater
|  |  | Report Date: | 2016-02-29

## Event Summary
Event Summary Report
Well Information
Client |  | Well Name | Field | Country
Santos Ltd |  | Hollyrood 4 | Roma | Australia
State |  | Local Coordinates Referenced To | Latitude | Longitude
Queensland |  | Well Head | 26 ° 48 ' 14.69" S. | 148 ° 44 ' 13.62" E.
Map Northing |  | Map Easting | Datum | Zone
7034083.799 |  | 672661.839 | GDA94/MGA94 | 55
Survey Information
Ref Datum |  | Ground Level | Depth Reference | Depth Above Reference
Ground Level |  | 319.9 | ORT | 4
Survey Date |  | Survey Instrument | Survey From | Survey To
2016-02-28 |  | Drop Gyro | 0 | 1257.45
Survey Reference |  | Survey Computation | Grid Convergence | Survey Tie-In Depth
Grid North |  | Min Curvature | 0 ° 47 ' 0.71 '' | N/A
Company Rep |  | Survey Engineer | Conveyance Company | Conveyance | Tools SN
T. Colebourn |  | D. Slater | EWE | Tubing | 4020
Comments
Date | Time | Comments
2016-02-28 | 18:00 | Depart Roma for Hollyrood 4.
| 18:45 | Arrive at Hollyrood 4.
| 23:30 | Have safety meeting and rig up gyro.
2016-02-29 | 0:35 | Begin to POOH with Gyro.
| 4:00 | OOH with Gyro begin surface calibration.
| 4:15 | Rig down Gyro.
| 5:10 | Depart Hollyrood 4 for Roma.

## NSEW Dev
Three Dimensional Well Profile / NS - EW Plot
Well Information
Client |  | Well Name |  | Field
Santos Ltd |  | Hollyrood 4 |  | Roma |  | EW vs NS | Deviation vs Measured Depth
Country |  | State |  | Local Coordinates Referenced To
Australia |  | Queensland |  | Well Head
Survey Information
Reference Datum | Ground Level | Depth Reference | Elevation | Survey From | Survey To
Ground Level | 319.9 | ORT | 4 | 0 m MD | 1257.45
Survey Date | Survey Reference | Latitude | Longitude | Datum | Zone
2016-02-28 | Grid North | 26 ° 48 ' 14.69" S. | 148 ° 44 ' 13.62" E. | GDA94/MGA94 | 55
Grid Convergence | Survey Tie-In Depth | Map Northing | Map Easting | Survey Computation | Conveyance
0 ° 47 ' 0.71 '' | N/A | 7034083.799 | 672661.839 | Min Curvature | Tubing
Comments

## VS DLS
Vertical Section / Dogleg Severity
Well Information
Client |  | Well Name |  | Field
Santos Ltd |  | Hollyrood 4 |  | Roma |  | EW vs NS | Vertical Section vs TVD | DLS vs Measured Depth
Country |  | State |  | Local Coordinates Referenced To
Australia |  | Queensland |  | Well Head
Survey Information
Reference Datum | Ground Level | Depth Reference | Elevation | Survey From | Survey To
Ground Level | 319.9 | ORT | 4 | 0 m MD | 1257.45
Survey Date | Survey Reference | Latitude | Longitude | Datum | Zone
2016-02-28 | Grid North | 26 ° 48 ' 14.69" S. | 148 ° 44 ' 13.62" E. | GDA94/MGA94 | 55
Grid Convergence | Survey Tie-In Depth | Map Northing | Map Easting | Survey Computation | Conveyance
0 ° 47 ' 0.71 '' | N/A | 7034083.799 | 672661.839 | Min Curvature | Tubing
Comments

## Survey Data
Survey Data
Well Information
Client |  | Well Name |  | Field |  | Country
Santos Ltd |  | Hollyrood 4 |  | Roma |  | Australia
State |  | Local Coordinates Referenced To |  | Latitude |  | Longitude
Queensland |  | Well Head |  | 26 ° 48 ' 14.69" S. |  | 148 ° 44 ' 13.62" E.
Map Northing |  | Map Easting |  | Datum |  | Zone
7034083.799 |  | 672661.839 |  | GDA94/MGA94 |  | 55
Survey Information
Ref Datum |  | Ground Level |  | Depth Reference |  | Depth Above Reference
Ground Level |  | 319.9 |  | ORT |  | 4
Survey Date |  | Survey Instrument |  | Survey From |  | Survey To
2016-02-28 |  | Drop Gyro |  | 0 |  | 1257.45
Survey Reference |  | Survey / DLS Computation |  | Grid Convergence |  | Survey Tie-In Depth
Grid North |  | Min Curvature |  | 0 ° 47 ' 0.71 '' |  | N/A
Company Rep |  | Survey Engineer |  | Conveyance Company |  | Conveyance | Tools SN
T. Colebourn |  | D. Slater |  | EWE |  | Tubing | 4020
Comments
Measured Depth [m] | Inclination [deg] | Azimuth [deg] | True Vertical Depth [m] | Vertical Section | Northing (Latitude) [m] | Easting (Departure) [m] | Dogleg Severity [°/30m]
0 | 0 | 0 | 0 | 0 | 0 | 0 | 0
10.05 | 0.3 | 358.19 | 10.05 | 0.026298 | 0.026298 | -0.00083103 | 0.89552
19.5 | 0.29 | 91.9 | 19.4999 | 0.050232 | 0.050232 | 0.02229 | 1.3668
28.95 | 0.75 | 32.41 | 28.9495 | 0.10165 | 0.10165 | 0.079342 | 2.0714
38.4 | 0.6 | 62.82 | 38.3989 | 0.17647 | 0.17647 | 0.15651 | 1.2143
47.85 | 0.3 | 75.23 | 47.8486 | 0.20538 | 0.20538 | 0.22444 | 0.99589
57.3 | 0.23 | 44.79 | 57.2985 | 0.22515 | 0.22515 | 0.26173 | 0.49101
66.75 | 0.27 | 65.74 | 66.7484 | 0.24776 | 0.24776 | 0.29539 | 0.31444
76.2 | 0.2 | 86.65 | 76.1983 | 0.25787 | 0.25787 | 0.33216 | 0.34794
85.65 | 0.26 | 72.38 | 85.6482 | 0.26532 | 0.26532 | 0.36906 | 0.26196
95.1 | 0.33 | 86.96 | 95.0981 | 0.27326 | 0.27326 | 0.41667 | 0.32415
104.55 | 0.12 | 216.7 | 104.5481 | 0.26677 | 0.26677 | 0.43793 | 1.324
114 | 0.45 | 81.44 | 113.998 | 0.26436 | 0.26436 | 0.46871 | 1.7202
123.45 | 0.38 | 98.05 | 123.4477 | 0.26549 | 0.26549 | 0.53644 | 0.43955
132.9 | 0.45 | 93.65 | 132.8975 | 0.25874 | 0.25874 | 0.6045 | 0.24401
142.35 | 0.39 | 85.1 | 142.3472 | 0.25912 | 0.25912 | 0.67358 | 0.27494
151.8 | 0.55 | 96.46 | 151.7969 | 0.25677 | 0.25677 | 0.75069 | 0.58541
161.25 | 0.38 | 85.32 | 161.2466 | 0.25422 | 0.25422 | 0.82699 | 0.60879
170.7 | 0.47 | 92.17 | 170.6963 | 0.25531 | 0.25531 | 0.89696 | 0.32761
180.15 | 0.39 | 93.62 | 180.1461 | 0.25181 | 0.25181 | 0.96778 | 0.25629
189.6 | 0.38 | 92.3 | 189.5959 | 0.24853 | 0.24853 | 1.0312 | 0.042432
199.05 | 0.39 | 97.25 | 199.0457 | 0.24321 | 0.24321 | 1.0944 | 0.11022
208.5 | 0.42 | 100.1 | 208.4954 | 0.23308 | 0.23308 | 1.1604 | 0.11469
217.95 | 0.42 | 99.82 | 217.9452 | 0.22109 | 0.22109 | 1.2286 | 0.0065158
227.4 | 0.42 | 103.21 | 227.3949 | 0.20727 | 0.20727 | 1.2965 | 0.078877
236.85 | 0.38 | 99.74 | 236.8447 | 0.19406 | 0.19406 | 1.3611 | 0.1484
246.3 | 0.38 | 101.92 | 246.2945 | 0.18228 | 0.18228 | 1.4226 | 0.045896
255.75 | 0.29 | 108.4 | 255.7443 | 0.16826 | 0.16826 | 1.476 | 0.30955
265.2 | 0.38 | 115.35 | 265.1941 | 0.14729 | 0.14729 | 1.527 | 0.31298
274.65 | 0.33 | 114.5 | 274.644 | 0.12259 | 0.12259 | 1.5801 | 0.1596
284.1 | 0.26 | 125.73 | 284.0938 | 0.098786 | 0.098786 | 1.6223 | 0.28722
293.55 | 0.31 | 126.96 | 293.5437 | 0.070894 | 0.070894 | 1.6601 | 0.1599
303 | 0.23 | 126.08 | 302.9936 | 0.044353 | 0.044353 | 1.6958 | 0.2543
312.45 | 0.19 | 126.28 | 312.4436 | 0.023911 | 0.023911 | 1.7238 | 0.12701
321.9 | 0.17 | 124.36 | 321.8935 | 0.0067274 | 0.0067274 | 1.748 | 0.066308
331.35 | 0.12 | 124.47 | 331.3435 | -0.0067859 | -0.0067859 | 1.7677 | 0.15873
340.8 | 0.03 | 122.56 | 340.7935 | -0.013718 | -0.013718 | 1.778 | 0.28578
350.25 | 0.06 | 159.21 | 350.2435 | -0.019676 | -0.019676 | 1.7818 | 0.12745
359.7 | 0.08 | 183 | 359.6935 | -0.03089 | -0.03089 | 1.7832 | 0.11069
369.15 | 0.08 | 224.46 | 369.1434 | -0.042187 | -0.042187 | 1.7783 | 0.17979
378.6 | 0.17 | 280.66 | 378.5934 | -0.044302 | -0.044302 | 1.7599 | 0.45085
388.05 | 0.19 | 299.52 | 388.0434 | -0.033989 | -0.033989 | 1.7325 | 0.19745
397.5 | 0.19 | 295.45 | 397.4933 | -0.019535 | -0.019535 | 1.7047 | 0.042837
406.95 | 0.23 | 294.76 | 406.9433 | -0.0048579 | -0.0048579 | 1.6733 | 0.12724
416.4 | 0.32 | 306.13 | 416.3932 | 0.018646 | 0.018646 | 1.6348 | 0.33279
425.85 | 0.38 | 329.83 | 425.843 | 0.061297 | 0.061297 | 1.5977 | 0.49294
435.3 | 0.56 | 326.08 | 435.2927 | 0.12671 | 0.12671 | 1.5562 | 0.57941
444.75 | 0.69 | 334.42 | 444.7421 | 0.21636 | 0.21636 | 1.5059 | 0.50267
454.2 | 0.73 | 333.52 | 454.1914 | 0.32156 | 0.32156 | 1.4544 | 0.13182
463.65 | 0.83 | 331.07 | 463.6405 | 0.43535 | 0.43535 | 1.3945 | 0.33458
473.1 | 0.8 | 330.27 | 473.0895 | 0.55254 | 0.55254 | 1.3287 | 0.10186
482.55 | 0.8 | 331.04 | 482.5386 | 0.66755 | 0.66755 | 1.264 | 0.03413
492 | 0.82 | 331.8 | 491.9877 | 0.78487 | 0.78487 | 1.2001 | 0.072072
501.45 | 0.87 | 327.49 | 501.4367 | 0.90496 | 0.90496 | 1.1296 | 0.25663
510.9 | 0.83 | 325.15 | 510.8856 | 1.0216 | 1.0216 | 1.0519 | 0.16811
520.35 | 0.88 | 318.78 | 520.3346 | 1.1324 | 1.1324 | 0.965 | 0.34071
529.8 | 0.88 | 313.66 | 529.7834 | 1.2371 | 1.2371 | 0.86468 | 0.24955
539.25 | 0.91 | 307.24 | 539.2323 | 1.3326 | 1.3326 | 0.75244 | 0.33209
548.7 | 0.91 | 303.78 | 548.6811 | 1.4197 | 1.4197 | 0.63032 | 0.17442
558.15 | 0.94 | 295.61 | 558.1299 | 1.4949 | 1.4949 | 0.49805 | 0.429
567.6 | 0.98 | 292.26 | 567.5786 | 1.5591 | 1.5591 | 0.35336 | 0.21875
577.05 | 1.04 | 296.88 | 577.0271 | 1.6285 | 1.6285 | 0.20207 | 0.32097
586.5 | 1.04 | 297.33 | 586.4755 | 1.7066 | 1.7066 | 0.04939 | 0.025929
595.95 | 1.06 | 296.74 | 595.9239 | 1.7853 | 1.7853 | -0.10486 | 0.072175
605.4 | 0.98 | 288.32 | 605.3724 | 1.85 | 1.85 | -0.25964 | 0.53867
614.85 | 0.89 | 290.29 | 614.8212 | 1.9009 | 1.9009 | -0.4052 | 0.30335
624.3 | 0.84 | 285.3 | 624.2701 | 1.9446 | 1.9446 | -0.54085 | 0.28689
633.75 | 0.77 | 283.3 | 633.7192 | 1.9775 | 1.9775 | -0.66946 | 0.23942
643.2 | 0.72 | 285.24 | 643.1684 | 2.0077 | 2.0077 | -0.78854 | 0.17776
652.65 | 0.69 | 282.27 | 652.6177 | 2.0354 | 2.0354 | -0.90143 | 0.15007
662.1 | 0.72 | 280.82 | 662.067 | 2.0587 | 2.0587 | -1.0153 | 0.1108
671.55 | 0.74 | 284.74 | 671.5162 | 2.0853 | 2.0853 | -1.1327 | 0.17075
681 | 0.77 | 284.61 | 680.9654 | 2.1169 | 2.1169 | -1.2531 | 0.095393
690.45 | 0.81 | 280.58 | 690.4145 | 2.1452 | 2.1452 | -1.3802 | 0.21727
699.9 | 0.83 | 281.35 | 699.8635 | 2.1709 | 2.1709 | -1.513 | 0.07249
709.35 | 0.85 | 281.3 | 709.3125 | 2.1981 | 2.1981 | -1.6489 | 0.063535
718.8 | 0.79 | 275.25 | 718.7615 | 2.2178 | 2.2178 | -1.7825 | 0.33416
728.25 | 0.79 | 277.08 | 728.2106 | 2.2318 | 2.2318 | -1.912 | 0.080096
737.7 | 0.51 | 283.26 | 737.66 | 2.2495 | 2.2495 | -2.0176 | 0.91505
747.15 | 0.62 | 292.9 | 747.1095 | 2.279 | 2.279 | -2.1056 | 0.46037
756.6 | 0.59 | 298.05 | 756.559 | 2.3218 | 2.3218 | -2.1956 | 0.19706
766.05 | 0.58 | 309.28 | 766.0085 | 2.3749 | 2.3749 | -2.2756 | 0.36478
775.5 | 0.59 | 308.91 | 775.458 | 2.4358 | 2.4358 | -2.3505 | 0.033936
784.95 | 0.56 | 309.06 | 784.9076 | 2.4954 | 2.4954 | -2.4242 | 0.095358
794.4 | 0.41 | 307.05 | 794.3572 | 2.5449 | 2.5449 | -2.4871 | 0.47917
803.85 | 0.4 | 284.36 | 803.807 | 2.5735 | 2.5735 | -2.546 | 0.50679
813.3 | 0.48 | 294.85 | 813.2567 | 2.5983 | 2.5983 | -2.6139 | 0.35941
822.75 | 0.5 | 300.69 | 822.7064 | 2.636 | 2.636 | -2.6852 | 0.1707
832.2 | 0.4 | 307.62 | 832.1561 | 2.6771 | 2.6771 | -2.7468 | 0.36088
841.65 | 0.39 | 309.66 | 841.6058 | 2.7178 | 2.7178 | -2.7977 | 0.054778
851.1 | 0.27 | 332.54 | 851.0557 | 2.7581 | 2.7581 | -2.8327 | 0.55867
860.55 | 0.25 | 329.46 | 860.5056 | 2.7956 | 2.7956 | -2.8535 | 0.077437
870 | 0.17 | 342.6 | 869.9555 | 2.8267 | 2.8267 | -2.8682 | 0.29484
879.45 | 0.15 | 2.04 | 879.4055 | 2.8525 | 2.8525 | -2.8719 | 0.18257
888.9 | 0.24 | 329.35 | 888.8554 | 2.8819 | 2.8819 | -2.8816 | 0.44336
898.35 | 0.25 | 332.84 | 898.3054 | 2.9172 | 2.9172 | -2.9011 | 0.057014
907.8 | 0.22 | 332.36 | 907.7553 | 2.9516 | 2.9516 | -2.9189 | 0.095442
917.25 | 0.13 | 342.04 | 917.2052 | 2.9779 | 2.9779 | -2.9306 | 0.29973
926.7 | 0.1 | 352.97 | 926.6552 | 2.9963 | 2.9963 | -2.9349 | 0.11757
936.15 | 0.15 | 350.19 | 936.1052 | 3.0167 | 3.0167 | -2.938 | 0.15985
945.6 | 0.1 | 22.15 | 945.5552 | 3.0365 | 3.0365 | -2.937 | 0.26651
955.05 | 0.15 | 54.9 | 955.0051 | 3.0512 | 3.0512 | -2.9238 | 0.27066
964.5 | 0.16 | 51.02 | 964.4551 | 3.0667 | 3.0667 | -2.9034 | 0.046006
973.95 | 0.13 | 73.56 | 973.9051 | 3.078 | 3.078 | -2.8829 | 0.20272
983.4 | 0.13 | 57.9 | 983.3551 | 3.0867 | 3.0867 | -2.8635 | 0.11245
992.85 | 0.12 | 75.46 | 992.805 | 3.0949 | 3.0949 | -2.8449 | 0.12514
1002.3 | 0.08 | 54.09 | 1002.255 | 3.1013 | 3.1013 | -2.8299 | 0.17155
1011.75 | 0.05 | 87.71 | 1011.705 | 3.1053 | 3.1053 | -2.8205 | 0.15019
1021.2 | 0.14 | 85.11 | 1021.155 | 3.1064 | 3.1064 | -2.8049 | 0.28597
1030.65 | 0.12 | 87.02 | 1030.605 | 3.1079 | 3.1079 | -2.7835 | 0.064957
1040.1 | 0.16 | 99.59 | 1040.055 | 3.1063 | 3.1063 | -2.7606 | 0.15938
1049.55 | 0.2 | 135.28 | 1049.5049 | 3.0923 | 3.0923 | -2.736 | 0.37049
1059 | 0.24 | 127.85 | 1058.9548 | 3.0685 | 3.0685 | -2.7087 | 0.15572
1068.45 | 0.31 | 130.86 | 1068.4047 | 3.0396 | 3.0396 | -2.6738 | 0.22683
1077.9 | 0.32 | 134.23 | 1077.8546 | 3.0045 | 3.0045 | -2.6355 | 0.066824
1087.35 | 0.29 | 133.11 | 1087.3045 | 2.9697 | 2.9697 | -2.5992 | 0.097096
1096.8 | 0.32 | 134.16 | 1096.7543 | 2.935 | 2.935 | -2.5628 | 0.096873
1106.25 | 0.36 | 149.04 | 1106.2042 | 2.8912 | 2.8912 | -2.5286 | 0.30658
1115.7 | 0.48 | 161.09 | 1115.6539 | 2.8283 | 2.8283 | -2.5005 | 0.47103
1125.15 | 0.38 | 161.58 | 1125.1036 | 2.7611 | 2.7611 | -2.4777 | 0.31767
1134.6 | 0.2 | 205.95 | 1134.5535 | 2.7165 | 2.7165 | -2.475 | 0.8737
1144.05 | 0.27 | 227.96 | 1144.0034 | 2.6868 | 2.6868 | -2.4988 | 0.35876
1153.5 | 0.4 | 266.59 | 1153.4533 | 2.6699 | 2.6699 | -2.5483 | 0.80413
1162.95 | 0.67 | 259.61 | 1162.9029 | 2.658 | 2.658 | -2.6355 | 0.88019
1172.4 | 0.87 | 244.07 | 1172.352 | 2.6166 | 2.6166 | -2.7544 | 0.91247
1181.85 | 0.89 | 232.12 | 1181.8009 | 2.5402 | 2.5402 | -2.8769 | 0.585
1191.3 | 0.71 | 215.01 | 1191.25 | 2.4472 | 2.4472 | -2.9684 | 0.9435
1200.75 | 0.67 | 215.64 | 1200.6993 | 2.3543 | 2.3543 | -3.0342 | 0.12925
1210.2 | 0.58 | 214.15 | 1210.1488 | 2.2698 | 2.2698 | -3.0932 | 0.29031
1219.65 | 0.34 | 195.22 | 1219.5984 | 2.2032 | 2.2032 | -3.1274 | 0.89189
1229.1 | 0.12 | 25.76 | 1229.0484 | 2.1851 | 2.1851 | -3.1305 | 1.4556
1238.55 | 0.53 | 318.85 | 1238.4982 | 2.2269 | 2.2269 | -3.1549 | 1.5727
1248 | 0.5 | 336.54 | 1247.9479 | 2.2976 | 2.2976 | -3.2001 | 0.5115
1257.45 | 0.31 | 4.32 | 1257.3976 | 2.3609 | 2.3609 | -3.2146 | 0.85082