## Pre-Departure Checklist
mGyro Survey Pre-Departure Checklist
Well Information
Client |  | Well Name | Field |  | Country
State |  | Survey Tool | Latitude |  | Longitude
Ref Datum |  | Ground Level | Depth Reference |  | Depth Above Reference
Survey Date |  | Survey Reference | Company |  | Survey Engineer
Pre-Departure Checklist
□ | Tool calibration less than 3 months old?
□ | Pre-departure calibration verification performed on tools and in tolerance?
□ | MemGyro battery and computer charged?
□ | USB lead in MemComputer case with backup?
□ | Backup computer?
□ | Weight bar / Centralisers x 2 available?
□ | Gyro specific bottom centraliser with x-over?
□ | Top mGyro x-over?
□ | Conveyance company specific x-over available and checked?
□ | eGyro surface equipment available?
□ | 1-11/16" Paremelle Wrenches x 2?
□ | 1-1/2" Spanner?
□ | 12" Pipe wrench?
□ | Multi-Meter / Megometer?
□ | Backup O-rings?
□ | Well Program available?
□ | Map to location?
□ | Job Briefed?
□ | Journey Management Performed?
□ | Vehicle Weed Hygiene?
Comments
Document Control |  | Responsible Department | Document Number | Status | Rev Date | Next Revision
Gyro QA Management |  | Gyro Department | GTQABMTS2014R2 | Active | 2016-10-24 | 2018-10-24

## mGyro Survey QA Sheet
mGyro Survey Mode QC Sheet
Well Information
Client |  | Well Name |  | Field |  | Country
State |  | Survey Tool |  | Latitude |  | Longitude
Ref Datum |  | Ground Level |  | Depth Reference |  | Depth Above Reference
Survey Date |  | Survey Reference |  | Company |  | Survey Engineer
Gyro Calibration
Tool Serial Number |  | Checked □ |  | Calibration Date < 3 months |  | Checked □
Latitude Verification
Program | (A) | GPS | (B) | A - B = | Tol ≤ 0.1° □ | Checked in Software □
Pre-Departure Calibration Verification
Date Performed |  |  |  | In Tolerance |  | Yes □ No □
Pre-Job Tool Verification
Gyro Surface Survey |  | Gyro Compass Azimuth |  | Gyro Inclination |  | G_Temp
Gyro Pre Job Survey 1
Gyro Pre Job Survey 2
Gyro Pre Job Survey 3
Average |  | (C) |  | (D)
Range |  |  | Tol ≤ 0.5° □ |  | Tol ≤ 0.1° □ |  | Tol ≤ 1°C □
Mag Compass | (E) | Declination | (F) | E + F = | (G) | ( C - G ) = | Tol ≤5° □
Protractor Devi | (H) | D - H = | Tol ≤ 3°C □
Tool Programming Checklist
Pre-program tool OK. |  | Yes □ No □ |  | Battery Voltage > 16.2V |  | Yes □ No □
Correct Latitude |  | Yes □ No □ |  | Correct Tool Serial Number |  | Yes □ No □
Correct Tool Calibration |  | Yes □ No □ |  | Delete Old Surveys |  | Yes □ No □
Synchronized Date / Time x 2 |  | Yes □ No □ |  | Check Start Time and Date |  | Yes □ No □
Extra time added to Start Time |  | Yes □ No □ |  | Min 20 minute warm up time |  | Yes □ No □
Quantity of Survey's Checked |  | Yes □ No □ |  | Time Between Survey Checked |  | Yes □ No □
First Depth Checked |  | Yes □ No □ |  | Incremental Depth Checked |  | Yes □ No □
Run-In / Run-Out Checked |  | In-Run □ Out-Run □ |  | Clear Station List |  | Yes □ No □
Stations + Extra |  | Yes □ No □ |  | Write to Instrument |  | Completed □ Uncompleted □
Depth Control
Wireline Company |  |  |  | Depth Encoder
Zero Depth |  |  |  | Re-Zero Depth
Upper Survey Depth |  |  |  | Lower Survey Depth
Zero Diff |  | Tol ≤ 2/1000 □ |  | Tie In Survey Required |  | No □ Yes □
Post Survey Calibration Verification
Date Performed |  |  |  | In Tolerance |  | Yes □ No □
Survey Verification
Maximum Station Interval |  |  | Tol < 30 m □ | Tie Survey Verification |  | N/A □ Pass □ Fail □
Minimum Survey Temperature |  |  | Tol > -30 °C □ | Maximum Survey Temperature |  |  | Tol < 100 °C □
Comments
Acceptance Summary
| Gyro Calibration |  |  | Pass □ Fail □
| Latitude Verification |  |  | Pass □ Fail □
| Pre-Job Tool Verification |  |  | Pass □ Fail □
| Depth Control |  |  | Pass □ Fail □
| Post Survey Calibration Verification |  |  | Pass □ Fail □
| Survey Verification |  |  | Pass □ Fail □
Document Control |  | Responsible Department |  | Document Number | Status | Rev Date | Next Revision
Gyro QA Management |  | Gyro Department |  | GTQABMTS2014R2 | Active | 2016-10-24 | 2018-10-24