## Cover Page
Gyro Survey Report
| Client: | Senex Energy Ltd
| Well: | Lacerta CS47
| Field: | Lacerta
| Latitude: | 26° 19' 49.678" S.
| Longitude: | 149° 03' 07.292" E.
| Survey Date: | 2017-01-22
| Survey Engineer: | J. Hollingworth
|  |  | Report Date: | 2017-01-22

## Event Summary
Event Summary Report
Well Information
Client |  | Well Name | Field | Country
Senex Energy Ltd |  | Lacerta CS47 | Lacerta | Australia
State |  | Local Coordinates Referenced To | Latitude | Longitude
Queensland |  | Well Head | 26° 19' 49.678" S. | 149° 03' 07.292" E.
Map Northing |  | Map Easting | Datum | Zone
7086091.066 |  | 704810.699 | GDA94/MGA94 | 55
Survey Information
Ref Datum |  | Ground Level | Depth Reference | Depth Above Reference
Ground Level |  | 402.08 | GL | 0
Survey Date |  | Survey Instrument | Survey From | Survey To
2017-01-22 |  | North Seeking Gyro | 0 | 500
Survey Reference |  | Survey Computation | Grid Convergence | Survey Tie-In Depth
True North |  | Min Curvature | N/A | N/A
Company Rep |  | Survey Engineer | Conveyance Company | Conveyance | Tools SN
N. Dunne |  | J. Hollingworth | Halliburton | Wireline | 119
Comments
Date | Time | Comments
2017-01-21 | 13:00 | Depart Roma for Lacerta
| 14:00 | Arrive location.
| 22:30 | Safety meeting and rig up wireline.
| 22:45 | RIH with Gyro-CBL-VDL-GR-CCL and log.
2017-01-22 | 1:45 | OOH with tool, lay down gyro and download.
| 2:15 | Return to Roma.
| 3:15 | Arrive Roma.

## VS DLS
Vertical Section / Dogleg Severity
Well Information
Client |  | Well Name |  | Field
Senex Energy Ltd |  | Lacerta CS47 |  | Lacerta |  | EW vs NS | Vertical Section vs TVD | DLS vs Measured Depth
Country |  | State |  | Local Coordinates Referenced To
Australia |  | Queensland |  | Well Head
Survey Information
Reference Datum | Ground Level | Depth Reference | Elevation | Survey From | Survey To
Ground Level | 402.08 | GL | 0 | 0 m MD | 500
Survey Date | Survey Reference | Latitude | Longitude | Datum | Zone
2017-01-22 | True North | 26° 19' 49.678" S. | 149° 03' 07.292" E. | GDA94/MGA94 | 55
Grid Convergence | Survey Tie-In Depth | Map Northing | Map Easting | Survey Computation | Conveyance
N/A | N/A | 7086091.066 | 704810.699 | Min Curvature | Wireline
Comments

## Survey Data
Survey Data
Well Information
Client |  | Well Name |  | Field |  | Country
Senex Energy Ltd |  | Lacerta CS47 |  | Lacerta |  | Australia
State |  | Survey Tool |  | Latitude |  | Longitude
Queensland |  | Well Head |  | 26° 19' 49.678" S. |  | 149° 03' 07.292" E.
Map Northing |  | Map Easting |  | Datum |  | Zone
7086091.066 |  | 704810.699 |  | GDA94/MGA94 |  | 55
Survey Information
Ref Datum |  | Ground Level |  | Depth Reference |  | Depth Above Reference
Ground Level |  | 402.08 |  | GL |  | 0
Survey Date |  | Survey Instrument |  | Survey From |  | Survey To
2017-01-22 |  | North Seeking Gyro |  | 0 |  | 500
Survey Reference |  | Survey / DLS Computation |  | Grid Convergence |  | Survey Tie-In Depth
True North |  | Min Curvature |  | N/A |  | N/A
Company Rep |  | Survey Engineer |  | Conveyance Company |  | Conveyance | Tools SN
N. Dunne |  | J. Hollingworth |  | Halliburton |  | Wireline | 119
Comments
Measured Depth [m] | Inclination [deg] | Azimuth [deg] | True Vertical Depth [m] | Vertical Section | Northing (Latitude) [m] | Easting (Departure) [m] | Dogleg Severity [°/30m]
0 | 0.13 | 297.48 | 0 |  | 0 | 0
5 | 0.15 | 304.93 | 5 | 0.01 | 0.01 | -0.01 | 0.17
10 | 0.17 | 312.37 | 10 | 0.02 | 0.02 | -0.02 | 0.17
15 | 0.19 | 319.81 | 15 | 0.03 | 0.03 | -0.03 | 0.17
20 | 0.21 | 327.25 | 20 | 0.04 | 0.04 | -0.04 | 0.21
25 | 0.23 | 334.69 | 25 | 0.06 | 0.06 | -0.05 | 0.21
30 | 0.25 | 342.13 | 30 | 0.08 | 0.08 | -0.06 | 0.21
35 | 0.27 | 345.34 | 35 | 0.1 | 0.1 | -0.07 | 0.17
40 | 0.29 | 348.55 | 40 | 0.12 | 0.12 | -0.07 | 0.17
45 | 0.31 | 351.76 | 45 | 0.15 | 0.15 | -0.08 | 0.17
50 | 0.33 | 354.96 | 50 | 0.18 | 0.18 | -0.08 | 0.17
55 | 0.36 | 358.17 | 55 | 0.21 | 0.21 | -0.08 | 0.17
60 | 0.38 | 1.38 | 60 | 0.24 | 0.24 | -0.08 | 0.17
65 | 0.36 | 2 | 65 | 0.27 | 0.27 | -0.08 | 0.12
70 | 0.34 | 2.61 | 70 | 0.3 | 0.3 | -0.08 | 0.12
75 | 0.33 | 3.22 | 75 | 0.33 | 0.33 | -0.08 | 0.12
80 | 0.31 | 3.83 | 80 | 0.36 | 0.36 | -0.08 | 0.12
85 | 0.29 | 4.45 | 85 | 0.38 | 0.38 | -0.07 | 0.12
90 | 0.27 | 5.06 | 90 | 0.41 | 0.41 | -0.07 | 0.12
95 | 0.31 | 7.01 | 95 | 0.43 | 0.43 | -0.07 | 0.24
100 | 0.35 | 8.96 | 100 | 0.46 | 0.46 | -0.07 | 0.24
105 | 0.39 | 10.91 | 105 | 0.5 | 0.5 | -0.06 | 0.27
110 | 0.43 | 12.87 | 110 | 0.53 | 0.53 | -0.05 | 0.27
115 | 0.47 | 14.82 | 115 | 0.57 | 0.57 | -0.04 | 0.27
120 | 0.51 | 16.77 | 120 | 0.61 | 0.61 | -0.03 | 0.27
125 | 0.61 | 21.36 | 125 | 0.66 | 0.66 | -0.02 | 0.65
130 | 0.71 | 25.95 | 130 | 0.71 | 0.71 | 0.01 | 0.67
135 | 0.81 | 30.54 | 135 | 0.77 | 0.77 | 0.04 | 0.69
140 | 0.91 | 35.13 | 140 | 0.83 | 0.83 | 0.08 | 0.72
145 | 1.01 | 39.72 | 145 | 0.9 | 0.9 | 0.13 | 0.75
150 | 1.11 | 44.31 | 150 | 0.97 | 0.97 | 0.19 | 0.78
155 | 1.12 | 43.45 | 154.99 | 1.04 | 1.04 | 0.26 | 0.12
160 | 1.13 | 42.59 | 159.99 | 1.11 | 1.11 | 0.33 | 0.12
165 | 1.14 | 41.74 | 164.99 | 1.18 | 1.18 | 0.39 | 0.12
170 | 1.15 | 40.88 | 169.99 | 1.26 | 1.26 | 0.46 | 0.12
175 | 1.15 | 40.02 | 174.99 | 1.33 | 1.33 | 0.52 | 0.12
180 | 1.16 | 39.16 | 179.99 | 1.41 | 1.41 | 0.59 | 0.12
185 | 1.17 | 39.06 | 184.99 | 1.49 | 1.49 | 0.65 | 0
190 | 1.17 | 38.96 | 189.99 | 1.57 | 1.57 | 0.72 | 0
195 | 1.17 | 38.85 | 194.99 | 1.65 | 1.65 | 0.78 | 0
200 | 1.17 | 38.75 | 199.98 | 1.73 | 1.73 | 0.84 | 0
205 | 1.18 | 38.65 | 204.98 | 1.81 | 1.81 | 0.91 | 0
210 | 1.18 | 38.55 | 209.98 | 1.89 | 1.89 | 0.97 | 0
215 | 1.19 | 37.52 | 214.98 | 1.97 | 1.97 | 1.04 | 0.12
220 | 1.2 | 36.5 | 219.98 | 2.05 | 2.05 | 1.1 | 0.12
225 | 1.2 | 35.48 | 224.98 | 2.14 | 2.14 | 1.16 | 0.12
230 | 1.21 | 34.46 | 229.98 | 2.22 | 2.22 | 1.22 | 0.12
235 | 1.22 | 33.43 | 234.98 | 2.31 | 2.31 | 1.28 | 0.12
240 | 1.23 | 32.41 | 239.98 | 2.4 | 2.4 | 1.34 | 0.12
245 | 1.2 | 31.79 | 244.98 | 2.49 | 2.49 | 1.39 | 0.17
250 | 1.18 | 31.17 | 249.97 | 2.58 | 2.58 | 1.45 | 0.17
255 | 1.15 | 30.55 | 254.97 | 2.67 | 2.67 | 1.5 | 0.17
260 | 1.12 | 29.93 | 259.97 | 2.75 | 2.75 | 1.55 | 0.17
265 | 1.1 | 29.31 | 264.97 | 2.84 | 2.84 | 1.6 | 0.17
270 | 1.07 | 28.69 | 269.97 | 2.92 | 2.92 | 1.64 | 0.17
275 | 1.06 | 29.73 | 274.97 | 3 | 3 | 1.69 | 0.17
280 | 1.04 | 30.77 | 279.97 | 3.08 | 3.08 | 1.74 | 0.17
285 | 1.02 | 31.81 | 284.97 | 3.16 | 3.16 | 1.78 | 0.17
290 | 1 | 32.86 | 289.97 | 3.23 | 3.23 | 1.83 | 0.17
295 | 0.99 | 33.9 | 294.97 | 3.3 | 3.3 | 1.88 | 0.17
300 | 0.97 | 34.94 | 299.97 | 3.37 | 3.37 | 1.93 | 0.17
305 | 0.91 | 34.68 | 304.96 | 3.44 | 3.44 | 1.97 | 0.38
310 | 0.85 | 34.41 | 309.96 | 3.5 | 3.5 | 2.02 | 0.38
315 | 0.78 | 34.15 | 314.96 | 3.56 | 3.56 | 2.06 | 0.38
320 | 0.72 | 33.89 | 319.96 | 3.62 | 3.62 | 2.09 | 0.38
325 | 0.66 | 33.62 | 324.96 | 3.67 | 3.67 | 2.13 | 0.38
330 | 0.6 | 33.36 | 329.96 | 3.71 | 3.71 | 2.16 | 0.38
335 | 0.67 | 35.06 | 334.96 | 3.76 | 3.76 | 2.19 | 0.43
340 | 0.74 | 36.77 | 339.96 | 3.81 | 3.81 | 2.22 | 0.44
345 | 0.81 | 38.47 | 344.96 | 3.86 | 3.86 | 2.27 | 0.44
350 | 0.88 | 40.17 | 349.96 | 3.92 | 3.92 | 2.31 | 0.44
355 | 0.95 | 41.88 | 354.96 | 3.98 | 3.98 | 2.36 | 0.44
360 | 1.02 | 43.58 | 359.96 | 4.04 | 4.04 | 2.42 | 0.46
365 | 1.06 | 43.22 | 364.96 | 4.11 | 4.11 | 2.49 | 0.27
370 | 1.11 | 42.86 | 369.96 | 4.18 | 4.18 | 2.55 | 0.27
375 | 1.15 | 42.5 | 374.96 | 4.25 | 4.25 | 2.62 | 0.27
380 | 1.19 | 42.14 | 379.96 | 4.33 | 4.33 | 2.69 | 0.27
385 | 1.24 | 41.78 | 384.95 | 4.41 | 4.41 | 2.76 | 0.27
390 | 1.28 | 41.42 | 389.95 | 4.49 | 4.49 | 2.83 | 0.27
395 | 1.35 | 42.86 | 394.95 | 4.57 | 4.57 | 2.91 | 0.46
400 | 1.42 | 44.3 | 399.95 | 4.66 | 4.66 | 2.99 | 0.46
405 | 1.48 | 45.73 | 404.95 | 4.75 | 4.75 | 3.08 | 0.46
410 | 1.55 | 47.17 | 409.95 | 4.84 | 4.84 | 3.17 | 0.47
415 | 1.62 | 48.61 | 414.95 | 4.93 | 4.93 | 3.28 | 0.47
420 | 1.69 | 50.05 | 419.94 | 5.03 | 5.03 | 3.39 | 0.47
425 | 1.72 | 48.71 | 424.94 | 5.12 | 5.12 | 3.5 | 0.29
430 | 1.75 | 47.38 | 429.94 | 5.23 | 5.23 | 3.61 | 0.29
435 | 1.77 | 46.04 | 434.94 | 5.33 | 5.33 | 3.72 | 0.29
440 | 1.8 | 44.71 | 439.93 | 5.44 | 5.44 | 3.83 | 0.31
445 | 1.83 | 43.37 | 444.93 | 5.55 | 5.55 | 3.94 | 0.31
450 | 1.86 | 42.04 | 449.93 | 5.67 | 5.67 | 4.05 | 0.31
455 | 1.95 | 42.45 | 454.93 | 5.8 | 5.8 | 4.17 | 0.58
460 | 2.05 | 42.86 | 459.92 | 5.92 | 5.92 | 4.28 | 0.58
465 | 2.15 | 43.27 | 464.92 | 6.06 | 6.06 | 4.41 | 0.58
470 | 2.24 | 43.68 | 469.92 | 6.2 | 6.2 | 4.54 | 0.58
475 | 2.34 | 44.09 | 474.91 | 6.34 | 6.34 | 4.68 | 0.58
480 | 2.43 | 44.5 | 479.91 | 6.49 | 6.49 | 4.82 | 0.58
485 | 2.46 | 45.83 | 484.9 | 6.64 | 6.64 | 4.98 | 0.39
490 | 2.49 | 47.15 | 489.9 | 6.79 | 6.79 | 5.13 | 0.39
495 | 2.67 | 42.46 | 494.89 | 6.95 | 6.95 | 5.29 | 1.65
500 | 2.85 | 37.77 | 499.89 | 7.13 | 7.13 | 5.45 | 1.72