## SPCP_Guides
Spill Prevention and Control Plan
|  |  |  | 1 | 2015-03-01 | General revision | D. Slater | J. Hollingworth
|  |  |  | 2 | 2022-01-01 | Emergency contact revision | J. Hollingworth | M. Auld
Effective Date | Description | Prepared by (name) | Reviewed by (name)
2015-03-01 | Spill Prevention and Control Plan template | Huracan Management | Jon Hollingworth / Katrina Hollingworth
Jan-22 | Spill Prevention and Control Plan template | Review and Update | Jon Hollingworth / Matt Auld.
Latest revision approved by (name): Jon Hollingworth
Warning: The controlled source document of this Standard is stored in HIM. Any paper version of this Standard is uncontrolled and should be compared with the source document at time of use to ensure it is up-to-date.
Guidelines
1. Scope
This document may be used to develop and implement a Spill Prevention and Control Plan (SPCP) that identifies and mitigates key spill risks on Schlumberger sites. It may be used on it's own or in conjunction with higher level area, client or project plans.
2. Responsibility
Line managers and supervisors shall be responsible for compliance with the Environmental Standard.. The SPC Plan shall prevent pollution by identifying potential spill scenarios and developing procedures to prevent and control them".
3. Implementation
The following text instructs those responsible for preparing the site Spill Prevention and Control plan in the use of this format so that the resulting plan clearly identifies where the site-specific spill risks are and how those risks will be managed through prevention and mitigation measures.
3.1) SPCP General Information (Page 1)
a) Fill out the Site name and Plan owner information.
b) Revision history spill plans is recommended to be reviewed regularly by site management to reflect changes made in response to deficiencies identified through drills of the plan, changes in site management, operations, local external support, etc. Plans should be reviewed at least once every 12 months.
c) The site manager must approve the SPCP.
d) Identify all operations currently carried out on the site.
e) Note any issue that are critical to implementing the SPCP, i.e. specific contractual or client requirements, regulatory reporting requirements, safety issues (high fire risks, explosives or radioactive stores, etc) and key environmental sensitivities. Attach related documents such as client SPC plans.
f) Complete and maintain updated, an emergency contact list. Include mobile, office and home phone numbers as required. Test the contact list regularly.
3.2) Spill Risk Areas and Measures Summary (Page 2)
Use this sheet to record where spills are most likely to occur, how they are most likely to occur (scenarios or pathways) and the potential consequences of a spill on the site. Consequences could be environmental damage, health or safety risk to people and impact on Schlumberger reputation.
This form will be used to list:
a) Hazardous materials (stored or used): such as chemicals, solvents, hazardous liquid wastes, and new oil.
b) Location (Hazardous material spill risk areas): these areas are those where hazardous material spills can occur. Mark on the site map and attach a copy to the SPCP.
c) Volume stored and type of container.
d) Use (process): the type of operation or activity where the hazardous substance is used; e.g., additive for cementing operations, oil for truck engines, or solvent for tool maintenance.
e) Potential pathways or scenarios: i.e. spills during loading and unloading of hazardous materials, spills during a transfer of wastewater from storage tanks to a vacuum unit, refuelling vehicles, fire events causing release of hazardous materials, etc.
f) Potential receptors: such as air, soil, ground or surface water (river, lakes, streams, sea, etc), people and communities.
g) Initial risk: for the risk area, estimate the risk using the HARC (OFS Standard 20 -Hazard Analysis and Risk Control).
Then, record the Measures Summary:
What preventive and control measures can be applied to manage key spill risk areas?
Use same spreadsheet to ensure that all identified risk areas have appropriate prevention and mitigation measures in place.
h) Prevention measures: such as supervision of key operations, performing inspections, placing labels on the containers, training employees about the safe handling of hazardous substances, using the correct container for each type of material, etc.
i) Mitigation measures (control measures): use appropriate PPE to manage hazardous substances, place spill kits, secondary containments, training employees, etc. Include recovery measures as clean up technique, contractor to be used, reforestation, etc.As well as the equipment that is to be used (list only equipment that is available for site use) in spill control and clean up operations (e.g. absorbent material, booms, shovels, absorbent pads and pillows, buckets, PPE, etc.).
Identify on the site plan where the required equipment may be found.
Any contact necessary depending on the risk area (radioactive coordinator, fire, client, or contractors) can be included at the Emergency Contact list (page 1).
j) Residual risk: for the risk area, estimate the risk using the JSA.
3.3) Spill Response Procedure (Page 3)
For each area on site that has been identified as a spill risk area, a specific spill response procedure should be developed. Low-risk areas may be managed under a single procedure. Post a copy of procedure in the corresponding work or storage area and ensure communication of the requirements with all employees working in that area.
3.4) Inspections (Pages 4a and 4b)
Two checklists are provided with this SPCP format and may be used as a guide for performing inspections at
Schlumberger sites. Modify the checklist to reflect the operations and facilities present on site. These checklist are:
-General Environmental Inspection Checklist (for weekly or monthly inspections)
-Annual Tank Inspection Checklist (inspections for tanks to be conducted at least once per year).
3.5) SPCP Attachments
Additional documents that may be attached to the SPCP include:
- site and area maps,
- list of the Emergency Response and Decontamination Equipment (a form is available on Page 5),
- additional list of contact telephone numbers,
- details of contractors and suppliers specializing in spill clean up,
- flow charts for Spill Response process.
3.6) Training
Ensure adequate training in the site SPCP in the site orientation, New Employee Safety Training (NEST), task orientation, Job Safety Analysis, etc.
3.7) Reporting
Report spills in accordance with the requirements with the standard OFS-QHSE-S002-QHSE Reporting, and
using the Hazard Analysis and Risk Control Standard. Follow the accident investigation process described in the standard OFS-QHSE-S002.
3.8) Records
The SPCP is recommended to be available in appropriate areas and procedures posted in areas where hazardous materials are stored or used. In addition, the SPCP will be filed in the Site Environmental History File.
4. References
Environmental Management Plan - HSE_LP_EnvMP_RevX.X
Health and Safety Management Plan - HSE_LP_HSMP_RevX.X
5. Revision History

## 1
Spill Prevention and Control Plan
General Information
Site name: |  | Roma - Warooby Lane
Plan owner: |  | J. Hollingworth
Rev. no. | Effective date | Significant changes | Prepared by | Reviewed by
1 | 2015-03-01 | General revision | D. Slater | J. Hollingworth
2 | 2022-01-01 | Emergency contact revision | J. Hollingworth | M. Auld
Emergency contact list
Spill response coordinator: |  | Jon Hollingworth - 0414 717 907
Initial Fire Response: |  | Matt Auld - 0438 753 973
Fire: |  | Roma Fire - 000 or 112
Spill response contractor: |  | Matt Auld - 0438 753 973
Site manager: |  | Matt Auld - 0438 753 973
QHSE Manager: |  | N/A
Client representative: |  | N/A
List any issues that need to be known about this site with respect to spill management. List any attachments to the plan.
Approved by (senior site manager): Jon Hollingworth
Date: Jan-22

## 2
Spill Prevention and Control Plan
Spill risk areas and Measures Summary
Site name: | Roma Base |  | Process Owner: |  | Jon Hollingworth
Hazardous material—stored or used | Location† (Hazardous material spill risk areas) | Estimated volume stored and type of container | Use (process) | Potential pathways (scenarios) | Potential receptors | Initial risk | Prevention measures | Mitigation measures (including response and clean up measures)†† | Residual risk(
Radioactive Source Cs137 | Radiation Storage Container | 77MBq | Density Meter | Rupture | Storage Container | Med (C3) | Locked Source Location, Annual Wipe Test. | Restricted Access. Huracan Radiation Safety and Security Plan | Low (E3)
Chemical Storage | Main Workshop | <5L | General Storage | Leak through concrete | Ground Water | Med (C3) | Hazardous Storage Container with Secondary Containment | Secondary Containment and Storage Unit. Spill Kit Available. Drill Spill Emergency Response. | Low (E3)
Fuel Leak | Vehicle Parking Area | 400L | Vehicle Fuel | Rupture/Damaged Tank | Ground Water | Med (B3) | Vehicle Inspections and Routine Maintenance | Spill Kit Available. Drill Spill Emergency Response. | Med (C3)
Battery Storage | Stoage Container | <5L | Stoage Container | Leak through floor | Ground Water | Med (C3) | Hazardous Storage Container with Secondary Containment | Secondary Containment and Storage Unit. Spill Kit Available. Drill Spill Emergency Response. Dispose of Battery to Recylcing Centre | Low (E3)

## 3
Spill Response Procedure
Date: | 2022-01-01
Location: | Chemical Storage and/or Fuel Spill
Hazard(s): | Chemical Spill to Ground Water
Risk level: | Medium Risk
Responsible: | Matt Auld
Steps:
In the event of a spill from a chemical storage area:
If chemcial is spilling outside containment area, attempt to rotate the drum/tool so that spill remains within the
containment area.
Position the drum/tool so that the leak point is uppermost - preventing additional spill.
Transfer the remaining chemcial from the damaged drum to a new drum.
Place a label on the new drum, clearly identifying the contents.
Recover spilt chemical using the spill control kit.
Place recovered spilt chemcial and clean up materials in a suitable container and place in a waste oil drum /
container.
Enter the incident in HIRD and develop an RWP to prevent a repeat event.
Develop and implement a spill response procedure for all spill risk areas. Low-risk areas may be managed under a single procedure. Post a copy of the procedure in areas where hazardous materials are stored or used.
Latest revision date

## 4
General Environmental Inspection Checklist
Inspector:
Date:
Frequency: | Annualy
Site name: | Roma Base
Areas |  | OK | Needs attention | Date repaired | Initials | Comments
1) OIL STORAGE AREA
a) Containers (drums, tanks) in good condition?
b) Containers (drums, tanks) free of leaks or spills?
c) Containers (drums, tanks) properly sealed, labeled ("Used Oil")?
d) Secondary containments in good condition, labeled?
e) Integrity test being performed on tanks, secondary containments, drainages? When?
2) WASTE STORAGE AREA (SOLIDS)
a) Containers in good condition?
b) Wastes properly stored inside the containers?
c) Containers properly dated and labeled?
4) WASTE STORAGE AREA (LIQUIDS)
a) Containers in good condition?
b) Containers free of leaks or spills?
c) Containers properly dated and labeled?
d) Secondary containments in good condition?
e) Integrity test being performed on tanks, secondary containments, drainages? When?
3) WASH BAY (WASTEWATER TREATMENT SYSTEMS)
a) Is there any spill or overflow from the bay?
b) Is there any spill or overflow from any treatment system?
c) Are there any leaks from the empty sumps, drainage area?
d) Integrity test being performed on sumps, tanks, drainages? When?
e) Systems working OK?
4) BATTERY STORAGE AREA
a) Batteries stored in proper well ventilated area?
b) Are there any unsafe conditions?
5) OTHER AREAS (PARKING, PAINT STORAGE)
a) Yard and parking area free of spills?
b) Paint and thinner properly stored?
c) Shop area free of spills?
6) EMERGENCY RESPONSE KIT
a) Emergency response kits in assigned places and labeled?
b) Emergency response kit in good condition?
c) Emergency response kits completely stocked with supplies?

## 5
Emergency Response and Decontamination Equipment List
Item | Quantity | Purpose | Location†
Spill Kit | 1 | General Spill Kit | Main Workshop